## Sheet1
Candidate Cameras
|  |  |  | Exposure Range | Sensitivity | Sensor Format | Dynamic Range |  | Sensor Name
| GS3-U3-23S6M-C | 1920 x 1200 | 163 FPS | 0.005 ms to 31.9 seconds |  | 1/1.2" | 66.29 (Mode 0) / 72.94 (Mode 7 |  | Sony IMX174 | 995.00 USD | USB3
| BFS-U3_32S4M-C | 2048x x1536 | 118 FPS |  |  | 1/1.8 | 70.39 | Global shutter | Sony IMX252 | 725.00 USD | USB 3.1 Gen 1
| BFS-U3-13Y3M-C | 1280 x 1024 | 170 FPS |  | 16.54 | 1/2" | 55.84 |  | ON Semi PYTHON 1300 CMOS | 395.00 USD | USB3
Candidate lenses (Tamron or eqv)
[5 empty] | Viewing Angle | Minimum Height
1/1.2 | 8 mm | 16:09 |  | BFS-U3_32S4M-C @ 163 fps | 75.3 | 20 cm
1/1.2 | 12 mm | 16:09 |  | BFS-U3_32S4M-C @ 163 fps | 53.2 | 25 cm
1/1.2 | 16 mm | 16:09 |  | BFS-U3_32S4M-C @ 163 fps | 40.5 | 33 cm
1/1.8 | 6 mm |  |  | BFS-U3_32S4M-C @ 118 fps | 66.1 | 26 cm
1/1.8 | 8 mm |  |  | BFS-U3_32S4M-C @ 118 fps | 50.8 | 36 cm
1/1.8 | 12 mm |  |  | BFS-U3_32S4M-C @ 118 fps | 34.2 | 56 cm
1/1.8 | 6 mm |  |  | BFS-U3-13Y3M-C @ 170 fps | 58.9 | 21 cm
1/1.8 | 8 mm |  |  | BFS-U3-13Y3M-C @ 170 fps | 45 | 29 cm
1/1.8 | 12 mm |  |  | BFS-U3-13Y3M-C @ 170 fps | 30.2 | 45 cm
Purchase of 3 cameras and 6 lenses covers a range of parameters resulting in angle of view from 30.2 to 75.3 degrees and minimum mounting height from 20 to 56 cm (@ 130 km/hr)